## Sheet1
Tent & Canopy Checklist |  |  |  |  | REV. 7-16
Location/Event: |  |  |  |  | Date: ________
Contact: |  |  |  | Telephone: _____________________
2403.2-Tents and membrane structures having an area in excess of 400 square feet shall
not be erected, operated or maintained for any purpose without first obtaining a permit and
approval from the fire code official.
Exceptions:
1. Tents used exclusively for recreational camping purposes.
2. Tents open on all sides which comply with all of the following:
2.1. Individual tents having a maximum size of 700 square feet.
2.2. The aggregate area of multiple tents placed side by side without a fire break
clearance of 12 feet, not exceeding 700 square feet total.
2.3. A minimum clearance of 12 feet to all structures and other tents.
[5 empty] | Yes | No | N/A
1. Permit Obtained Fire Service ($50 Fee) 2403.4
2. Location of tent on property complies with 2403.8.2
3. Fire break of no less than 12 ft free of guy ropes and obstructions maintained on all sides. 2403.8.6
4. Shall be adequatley braced, roped and achored to withstand weather and prevent collapse 2403.9
5. Air supported structures shall meet the requirements of 2403.10
6. Means of egress shall meet the requirements of 2403.12
7. Exit signs posted in conspicuous location (Occupant load 50 or more) 2403.12.6
8. Exits shall be clearly marked when occupant load is 50 or more. 2403.12.6
9. Exit signs shall be either listed and labeled in accordance with UL 924 as the internally illuminated
type and used in accordance with the listing or shall be externally illuminated by luminaires. 2403.12.6.1
10. Certificate of Flame Resistance provided 2404.2
11. Label on membrane identifying size & fabric or material type. 2404.3
12. Affidavit or affirmation containing information relative to flame propagation 2404.4
13. No combustible material located within any tent ( I.E. Hay, Straw) 2404.5
14. No Smoking Signs (Smoking is not permitted in tents) 2404.6
15. Fireworks not used within 100' of tents or canopies 2404.8
16. Minimum of 3' clearance between fabric envelope and contents of tent 2404.11
17. Portable Extinguishers (2404.12)- Minimum of one 2A 10BC 906.2/906.4
18. Cooking & Heating equipment not placed within 10' of exits or combustibles 2404.15.3
19. Cooking tents are required to be separated by a minimum of 20'. 2404.15.5
20. Outdoor cooking that produces grease laden vapors shall not be performed within
20' of a tent,canopy or membrane structure. 2404.15.6
21. Cooking tents are required to have a Portable extinguisher within 30' 904.11.5
22. Cooking equipment with self contained LP tanks must be used properly
23. Cooking tents with grease laden vapors are required to have a Class K extinguisher within 30' 904.11.5
24. LP gas tanks less than 500 Gal securely stored 10' away from structure. 2404.16.2.1
25. LP gas tanks in excess of 500 Gal stored securely 25' Away 2404.16.2.2
26. Generators placed a minimum of 20' away from tent or canopy. 2404.19
27. Generators isolated from contact from the public by fencing or other enclosure. 2404.19
28. Floors and grounds outside tent clear of combustible waste within 30' . 2404.22
Occupant load |  | Min Number of egress |  | Minimum Width (Tents & Canopies) | Membranes
10 - 199 |  | 2 |  | 72 |  | 36
200-499 |  | 3 |  | 72 |  | 72
500-999 |  | 4 |  | 96 |  | 72
1000-1999 |  | 5 |  | 120 |  | 96
2000- 2999 |  | 6 |  | 120 |  | 96
Over 3000 |  | 7 |  | 120 |  | 96
Sample Occupant loads For Tents used as an Assembly
Size | Chairs Only | Standing | Tables & Chairs
10 x 10 | 14 | 20 | 6
10 x 20 | 28 | 40 | 13
10 x 30 | 42 | 60 | 20
10 x 40 | 57 | 80 | 26
20 x 20 | 57 | 80 | 26
20 x 30 | 85 | 120 | 40
20 x 40 | 114 | 160 | 53
20 x 50 | 142 | 200 | 66
30 x 30 | 128 | 180 | 60
30 x 40 | 171 | 240 | 80
30 x 50 | 214 | 300 | 100
30 x 60 | 257 | 360 | 120
40 x 40 | 228 | 320 | 106
40 x 50 | 285 | 400 | 133
40 x 60 | 342 | 480 | 160
40 x 70 | 400 | 560 | 186
50 x 50 | 357 | 500 | 166
50 x 60 | 428 | 600 | 200
50 x 70 | 500 | 700 | 233
60 x 60 | 514 | 720 | 240
60 x 70 | 600 | 840 | 280